## sheet
Allfavor Technology, Inc.
Technical Capability
No. | Item
1 | Layer count |  | 1-24 layer
2 | Usual base material |  | FR4,High frequency board ,Al base boar,Rogers,High TG,Cu base board
3 | Final board thickness |  | 0.15 mm - 4.00 mm (6 mil - 196mil)
4 | Min core thickness（not including copper） |  | 0.075mm(3 mil)
5 | Final copper thickness |  | ≤4OZ ≤8OZ
6 | Min trace width/space(Before compensation) Outerlayer (consider plating of standard Hoz) |  | 1、12um base Cu; 3.0/3.0mil 2、18um base Cu: 3.0/3.0mil 3、35um base Cu: 3/3mil 4、53um base Cu:3/6mil 5、70um base Cu：5/8mil 6、105um base Cu：5/9mil 7、140um base Cu：5/12mil
6 | Min trace width/space(Before compensation) Inner layer |  | 1、12um base Cu; 3.0/3.0mil 2、18um base Cu: 3.0/3.0mil 3、35um base Cu: 3/3mil 4、53um base Cu:3/5mil 5、70um base Cu：5/6mil 6、105um base Cu：5/9mil 7、140um base Cu：5/11mil
7 | Min hole size |  | 0.15 mm ( 6 mil ) blind via， 0.2mm PTH hole
8 | Aspect ratio |  | 14:1
9 | Dimension Tolerance | Tolerance of hole position | 0.05( 2mil )
|  | Ability of counter sunk hole | 180°:Min 2.0mm,max no limit
90°:Min 2.0mm,max 9.0mm
|  | Hole tolerance | NPTH:±0.05mm（2mil）
PTH:±0.05mm（2mil）
|  | Tolerance of profile dimension | ±0.075mm（3mil）
|  | Distance between board edge line to Circuit | ±0.20mm（8mil）
|  | The warping degree(balanced construction) | 0.5%
10 | Surface finishing |  | HAL、lead free HAL、Immersion gold、Immersion Tin、immersion sliver、OSP、Hard Gold、Carbon ink
11 | Max finished size |  | Normal board：700mm * 600 mm
Overlong board：1200mm * 600 mm
12 | V-Cutting | Board thickness | 0.30 mm-3.2mm
|  | Min rest thickness | 0.2mm
|  | V-CUT profile dimension tolerance | ±0.075mm（3mil）
|  | Min space for V-cut tool jumping | 12mm
|  | V-CUT Min space bettween the edge of V-cut line to circuit | 0.25mm
13 | Slot | Slot dimension tolerance | PTH Slot:±0.075（3mil）
NPTH Slot:±0.05（2mil）
14 | Gold finger | Chamfer angle | 20°、30°、45°
|  | Tolerance of angle | ±5°
|  | Tolerance of depth | ±0.1mm
15 | Distance between holes(hole brim to hole brim) | The same nets(After compensation) | ≥6mil
|  | ） Different nets(After compensation) | ≥8mil
15 | Min gap between hole to circuits(Hole brim to circuit brim) |  | 5mil（≤6层板）；6mil（≤12层板）；8mil（≤18层板）；12mil（≤24层板）
NPTH: 0.15mm（6mil）
16 | The cover hole ability of dry film(Round hole) |  | MAX: 6mm
hole size＞3.2mm(annular ring 10mil)
3.2mm≥hole size＞1.2mm(annular ring 8mil)
hole size≤1.2mm(annular ring 6mil)
17 | The cover hole ability of dry film for slot hole( the dry film cover the annular ring of the slot≥14mil) |  | Board thickness 0.4-0.6mm： width 2mm*length 7mm(max)
Board thickness 0.6-1.0mm:width 2.5mm*length 9mm(max)
Board thickness ≥1.0mm:width 3.5mm*length 8mm(max)
18 | Contraposition precision for inner layer | Layer to layer | 0.025mm（1mil）
|  | Circuits to 2nd drilling | 0.125mm（5mil）
19 | Solder mask and silk screen | Min soldermask bridge | 1.base copper≤2OZ：3mil（green），4mil （for other color），The minimum distance between PAD and PAD is 7mil； 2.base copper3-4OZ：4mil（green），5mil （for other color），The minimum distance between PAD and PAD is 9mil.
|  | Min legend height and width | High precision:height 20mil and width 16mil Normal:height 26mil and width 22mil
|  | Min legend line-width | 3mil
|  | Solder mask plug hole (finished size) | 0.8mm
|  | The width of solder mask logo | on the base material ≥8mil
on the copper≥12mil
20 | Multilayers | Contraposition precision with layer and layer | 4 layers: 0.05mm(1mil)
6 layers: 0.075mm(2mil)
8 layers: 0.12mm(2mil)
10 layers: 0.12mm(2mil)
12 layers: 0.20mm(3mil)
14-18 layers: 0.20mm(3mil)
18-24 layers: 0.20mm(4mil)
|  | Min distance between hole brim and circuits in inner layer | ≤6 layers：5mil
8 layers：6mil
10-12 layers：6mil
14-18 layers：8mil
≥18 layers：12mil
|  | Min board thickness | 4 layers：0.40mm
6 layers：0.60mm
8 layers：1.0mm
10 layers：1.2mm
12 layers：1.4mm
14 layers：1.6mm
16 layers：1.85mm
18 layers：2.1mm
|  | Board thickness tolerance | ≤1.0mm ±0.08mm
±0.1（≤2.0）； ±0.15（2.0-3.0）； ±0.2（≥3.0
|  | Min gap between Gold finger（finishing board | 6mil
|  | Impedance control | ＜50Ω：±5Ω ≥50Ω：±8%
21 | Surface finishing | The thickness of immersion gold | Au：0.025-0.125μm Ni：3-7μm
|  | The thickness of immersion silver | 0.1-0.3μm
|  | The thickness of OSP | 0.2-0.5μm
|  | The thickness of platting gold | Au：0.15-1.3μm Ni：3-5μm
|  | The thickness of HAL | 1-40μm
|  | The thickness of Carbon ink | min: 10μm
|  | The thickness of Immersion Tin | 0.8-1.2uμm
|  | The thickness of gold finger | Au：0.25-1.3μm Ni：3-5μm
22 | Blind / Buried Vias | Max hole size | 0.8mm
|  | Min hole size | 0.075mm
|  | Type of blind vias | Second-order blind vias
23 | Peelable mask | Thickness | 0.2-0.6mm
|  | The cover hole ability of peelable mask | 10mm (max)
|  | Model | HL-808BG
|  | Peelable mask brim to PAD brim | ≥14mil
24 | VIP design | The hole size of resin plug | min：0.15mm max：0.65mm
|  | Board thickness | 0.40-4.0mm (16-160 mil)
|  | Aspect ratio | 10:1
Note on D9: 微软用户: This is fit for 0.5OZ.
Note on D10: 微软用户: This is fit for 0.5OZ.